## HARMONIC
Harmonic Synthesis of waveforms
~~~~~~~~~~~~~~~~~~~~~~~~~~~~~~~~
NOTE: The spreadsheet proper starts below the line of **********
This spreadsheet illustrates how non-sinusoidal
waveforms are made up of a composite of many harmonic frequencies.
It allows harmonics of up to the 18th (columns) and
up 100 points along the time axis (rows). You can easily
expand it yourself by copying.
The final result is in the far righthand column. Use the
commands appropriate for your spreadsheet program to plot
it as a line graph.
The harmonic and coefficient rows define which harmonics are
calculated and how much of each is included in the final output.
The STEP SIZE entry allows you to alter the resolution.
The spreadsheet is set up to do cosines, which is the function
that produces square waves and triangles. To get sines edit the cell
at Harmonic 1/0 degrees to the sine function, then block
copy throughout the whole computation.
Coeficients for sqaure waves and triangles are given.
Copy one or the other row into the coeficient row.
Triangle |  |  | 1 | 0 | 0.11111 | 0 | 0.04 | 0 | 0.020408 | 0 | 0.012346 | 0 | 0.0082645 | 0 | 0.0059172 | 0 | 0.0044444 | 0 | 0.0034602 | 0
Squarewave |  |  | 1 | 0 | -0.33333 | 0 | 0.2 | 0 | -0.14286 | 0 | 0.11111 | 0 | -0.090909 | 0 | 0.076923 | 0 | -0.066667 | 0 | 0.058824 | 0
The first two columns of the chart define time (horizontal) axis
values in angular terms, both degrees and radians.
The 3rd column is the cosine of the angle in columns 1 and 2.
The 4th column is the cosine of twice the angle (i.e.)
the 2nd harmonic, multiplied by a coeficient from the coeficient row.
This is repeated for 18 harmonics.
The far righthand column is the summation of the individual
harmonics, i.e. the final composite waveform.
* | * | * | * | * | * | * | * | * | * | * | * | * | * | * | * | * | * | * | * | * | * | *
STEP SIZE | 7.2 | DEGREES |  | Edit cell to change horizontal resolution
¦¦
harmonic ............. |  |  | 1 | 2 | 3 | 4 | 5 | 6 | 7 | 8 | 9 | 10 | 11 | 12 | 13 | 14 | 15 | 16 | 17 | 18 | ¦¦ | TOTAL
Coefficient ........ |  |  | 1 | 0 | -0.33333 | 0 | 0.2 | 0 | -0.14286 | 0 | 0.11111 | 0 | -0.090909 | 0 | 0.076923 | 0 | -0.066667 | 0 | 0.058824 | 0 | ¦¦
¦¦
= | = | = | [18 empty] | = | = | bar: 1 to 18
Degrees | Radians | [19 empty] | ¦¦
0 | 0 | ¦¦ | 1 | 0 | -0.33333 | 0 | 0.2 | 0 | -0.14286 | 0 | 0.11111 | 0 | -0.090909 | 0 | 0.076923 | 0 | -0.066667 | 0 | 0.058824 | 0 | ¦¦ | 0.81309
7.2 | 0.12566 | ¦¦ | 0.99211 | 0 | -0.30993 | 0 | 0.1618 | 0 | -0.091061 | 0 | 0.047309 | 0 | -0.017035 | 0 | -0.00483 | 0 | 0.020601 | 0 | -0.031519 | 0 | ¦¦ | 0.76746
14.4 | 0.25133 | ¦¦ | 0.96858 | 0 | -0.24299 | 0 | 0.061803 | 0 | 0.026769 | 0 | -0.070825 | 0 | 0.084525 | 0 | -0.076317 | 0 | 0.053934 | 0 | -0.025046 | 0 | ¦¦ | 0.78044
21.6 | 0.37699 | ¦¦ | 0.92978 | 0 | -0.14193 | 0 | -0.061803 | 0 | 0.12519 | 0 | -0.10762 | 0 | 0.048712 | 0 | 0.014414 | 0 | -0.053934 | 0 | 0.05836 | 0 | ¦¦ | 0.81116
28.8 | 0.50265 | ¦¦ | 0.87631 | 0 | -0.02093 | 0 | -0.1618 | 0 | 0.13283 | 0 | -0.02082 | 0 | -0.06627 | 0 | 0.074506 | 0 | -0.020601 | 0 | -0.037496 | 0 | ¦¦ | 0.75572
36 | 0.62832 | ¦¦ | 0.80902 | 0 | 0.10301 | 0 | -0.2 | 0 | 0.044145 | 0 | 0.089891 | 0 | -0.073547 | 0 | -0.023771 | 0 | 0.066667 | 0 | -0.018177 | 0 | ¦¦ | 0.79723
43.2 | 0.75398 | ¦¦ | 0.72897 | 0 | 0.21247 | 0 | -0.1618 | 0 | -0.076547 | 0 | 0.097367 | 0 | 0.038707 | 0 | -0.071521 | 0 | -0.020601 | 0 | 0.056975 | 0 | ¦¦ | 0.80402
50.4 | 0.87965 | ¦¦ | 0.63742 | 0 | 0.2921 | 0 | -0.061803 | 0 | -0.14173 | 0 | -0.0069767 | 0 | 0.088053 | 0 | 0.032752 | 0 | -0.053934 | 0 | -0.042881 | 0 | ¦¦ | 0.74301
57.6 | 1.0053 | ¦¦ | 0.53583 | 0 | 0.3307 | 0 | 0.061803 | 0 | -0.10414 | 0 | -0.10331 | 0 | -0.0057082 | 0 | 0.067408 | 0 | 0.053934 | 0 | -0.011022 | 0 | ¦¦ | 0.8255
64.8 | 1.131 | ¦¦ | 0.42578 | 0 | 0.32286 | 0 | 0.1618 | 0 | 0.0089701 | 0 | -0.080997 | 0 | -0.090192 | 0 | -0.041217 | 0 | 0.020601 | 0 | 0.054693 | 0 | ¦¦ | 0.7823
72 | 1.2566 | ¦¦ | 0.30902 | 0 | 0.26967 | 0 | 0.2 | 0 | 0.11557 | 0 | 0.034335 | 0 | -0.028092 | 0 | -0.062232 | 0 | -0.066667 | 0 | -0.047589 | 0 | ¦¦ | 0.72402
79.2 | 1.3823 | ¦¦ | 0.18738 | 0 | 0.17861 | 0 | 0.1618 | 0 | 0.13837 | 0 | 0.11023 | 0 | 0.079664 | 0 | 0.049033 | 0 | 0.020601 | 0 | -0.0036936 | 0 | ¦¦ | 0.922
86.4 | 1.508 | ¦¦ | 0.062791 | 0 | 0.06246 | 0 | 0.061803 | 0 | 0.060826 | 0 | 0.059536 | 0 | 0.057948 | 0 | 0.056075 | 0 | 0.053934 | 0 | 0.051547 | 0 | ¦¦ | 0.52692
93.6 | 1.6336 | ¦¦ | -0.062791 | 0 | -0.06246 | 0 | -0.061803 | 0 | -0.060826 | 0 | -0.059536 | 0 | -0.057948 | 0 | -0.056075 | 0 | -0.053934 | 0 | -0.051547 | 0 | ¦¦ | -0.52692
100.8 | 1.7593 | ¦¦ | -0.18738 | 0 | -0.17861 | 0 | -0.1618 | 0 | -0.13837 | 0 | -0.11023 | 0 | -0.079664 | 0 | -0.049033 | 0 | -0.020601 | 0 | 0.0036936 | 0 | ¦¦ | -0.922
108 | 1.885 | ¦¦ | -0.30902 | 0 | -0.26967 | 0 | -0.2 | 0 | -0.11557 | 0 | -0.034335 | 0 | 0.028092 | 0 | 0.062232 | 0 | 0.066667 | 0 | 0.047589 | 0 | ¦¦ | -0.72402
115.2 | 2.0106 | ¦¦ | -0.42578 | 0 | -0.32286 | 0 | -0.1618 | 0 | -0.0089701 | 0 | 0.080997 | 0 | 0.090192 | 0 | 0.041217 | 0 | -0.020601 | 0 | -0.054693 | 0 | ¦¦ | -0.7823
122.4 | 2.1363 | ¦¦ | -0.53583 | 0 | -0.3307 | 0 | -0.061803 | 0 | 0.10414 | 0 | 0.10331 | 0 | 0.0057082 | 0 | -0.067408 | 0 | -0.053934 | 0 | 0.011022 | 0 | ¦¦ | -0.8255
129.6 | 2.2619 | ¦¦ | -0.63742 | 0 | -0.2921 | 0 | 0.061803 | 0 | 0.14173 | 0 | 0.0069767 | 0 | -0.088053 | 0 | -0.032752 | 0 | 0.053934 | 0 | 0.042881 | 0 | ¦¦ | -0.74301
136.8 | 2.3876 | ¦¦ | -0.72897 | 0 | -0.21247 | 0 | 0.1618 | 0 | 0.076547 | 0 | -0.097367 | 0 | -0.038707 | 0 | 0.071521 | 0 | 0.020601 | 0 | -0.056975 | 0 | ¦¦ | -0.80402
144 | 2.5133 | ¦¦ | -0.80902 | 0 | -0.10301 | 0 | 0.2 | 0 | -0.044145 | 0 | -0.089891 | 0 | 0.073547 | 0 | 0.023771 | 0 | -0.066667 | 0 | 0.018177 | 0 | ¦¦ | -0.79723
151.2 | 2.6389 | ¦¦ | -0.87631 | 0 | 0.02093 | 0 | 0.1618 | 0 | -0.13283 | 0 | 0.02082 | 0 | 0.06627 | 0 | -0.074506 | 0 | 0.020601 | 0 | 0.037496 | 0 | ¦¦ | -0.75572
158.4 | 2.7646 | ¦¦ | -0.92978 | 0 | 0.14193 | 0 | 0.061803 | 0 | -0.12519 | 0 | 0.10762 | 0 | -0.048712 | 0 | -0.014414 | 0 | 0.053934 | 0 | -0.05836 | 0 | ¦¦ | -0.81116
165.6 | 2.8903 | ¦¦ | -0.96858 | 0 | 0.24299 | 0 | -0.061803 | 0 | -0.026769 | 0 | 0.070825 | 0 | -0.084525 | 0 | 0.076317 | 0 | -0.053934 | 0 | 0.025046 | 0 | ¦¦ | -0.78044
172.8 | 3.0159 | ¦¦ | -0.99211 | 0 | 0.30993 | 0 | -0.1618 | 0 | 0.091061 | 0 | -0.047309 | 0 | 0.017035 | 0 | 0.00483 | 0 | -0.020601 | 0 | 0.031519 | 0 | ¦¦ | -0.76746
180 | 3.1416 | ¦¦ | -1 | 0 | 0.33333 | 0 | -0.2 | 0 | 0.14286 | 0 | -0.11111 | 0 | 0.090909 | 0 | -0.076923 | 0 | 0.066667 | 0 | -0.058824 | 0 | ¦¦ | -0.81309
187.2 | 3.2673 | ¦¦ | -0.99211 | 0 | 0.30993 | 0 | -0.1618 | 0 | 0.091061 | 0 | -0.047309 | 0 | 0.017035 | 0 | 0.00483 | 0 | -0.020601 | 0 | 0.031519 | 0 | ¦¦ | -0.76746
194.4 | 3.3929 | ¦¦ | -0.96858 | 0 | 0.24299 | 0 | -0.061803 | 0 | -0.026769 | 0 | 0.070825 | 0 | -0.084525 | 0 | 0.076317 | 0 | -0.053934 | 0 | 0.025046 | 0 | ¦¦ | -0.78044
201.6 | 3.5186 | ¦¦ | -0.92978 | 0 | 0.14193 | 0 | 0.061803 | 0 | -0.12519 | 0 | 0.10762 | 0 | -0.048712 | 0 | -0.014414 | 0 | 0.053934 | 0 | -0.05836 | 0 | ¦¦ | -0.81116
208.8 | 3.6442 | ¦¦ | -0.87631 | 0 | 0.02093 | 0 | 0.1618 | 0 | -0.13283 | 0 | 0.02082 | 0 | 0.06627 | 0 | -0.074506 | 0 | 0.020601 | 0 | 0.037496 | 0 | ¦¦ | -0.75572
216 | 3.7699 | ¦¦ | -0.80902 | 0 | -0.10301 | 0 | 0.2 | 0 | -0.044145 | 0 | -0.089891 | 0 | 0.073547 | 0 | 0.023771 | 0 | -0.066667 | 0 | 0.018177 | 0 | ¦¦ | -0.79723
223.2 | 3.8956 | ¦¦ | -0.72897 | 0 | -0.21247 | 0 | 0.1618 | 0 | 0.076547 | 0 | -0.097367 | 0 | -0.038707 | 0 | 0.071521 | 0 | 0.020601 | 0 | -0.056975 | 0 | ¦¦ | -0.80402
230.4 | 4.0212 | ¦¦ | -0.63742 | 0 | -0.2921 | 0 | 0.061803 | 0 | 0.14173 | 0 | 0.0069767 | 0 | -0.088053 | 0 | -0.032752 | 0 | 0.053934 | 0 | 0.042881 | 0 | ¦¦ | -0.74301
237.6 | 4.1469 | ¦¦ | -0.53583 | 0 | -0.3307 | 0 | -0.061803 | 0 | 0.10414 | 0 | 0.10331 | 0 | 0.0057082 | 0 | -0.067408 | 0 | -0.053934 | 0 | 0.011022 | 0 | ¦¦ | -0.8255
244.8 | 4.2726 | ¦¦ | -0.42578 | 0 | -0.32286 | 0 | -0.1618 | 0 | -0.0089701 | 0 | 0.080997 | 0 | 0.090192 | 0 | 0.041217 | 0 | -0.020601 | 0 | -0.054693 | 0 | ¦¦ | -0.7823
252 | 4.3982 | ¦¦ | -0.30902 | 0 | -0.26967 | 0 | -0.2 | 0 | -0.11557 | 0 | -0.034335 | 0 | 0.028092 | 0 | 0.062232 | 0 | 0.066667 | 0 | 0.047589 | 0 | ¦¦ | -0.72402
259.2 | 4.5239 | ¦¦ | -0.18738 | 0 | -0.17861 | 0 | -0.1618 | 0 | -0.13837 | 0 | -0.11023 | 0 | -0.079664 | 0 | -0.049033 | 0 | -0.020601 | 0 | 0.0036936 | 0 | ¦¦ | -0.922
266.4 | 4.6496 | ¦¦ | -0.062791 | 0 | -0.06246 | 0 | -0.061803 | 0 | -0.060826 | 0 | -0.059536 | 0 | -0.057948 | 0 | -0.056075 | 0 | -0.053934 | 0 | -0.051547 | 0 | ¦¦ | -0.52692
273.6 | 4.7752 | ¦¦ | 0.062791 | 0 | 0.06246 | 0 | 0.061803 | 0 | 0.060826 | 0 | 0.059536 | 0 | 0.057948 | 0 | 0.056075 | 0 | 0.053934 | 0 | 0.051547 | 0 | ¦¦ | 0.52692
280.8 | 4.9009 | ¦¦ | 0.18738 | 0 | 0.17861 | 0 | 0.1618 | 0 | 0.13837 | 0 | 0.11023 | 0 | 0.079664 | 0 | 0.049033 | 0 | 0.020601 | 0 | -0.0036936 | 0 | ¦¦ | 0.922
288 | 5.0265 | ¦¦ | 0.30902 | 0 | 0.26967 | 0 | 0.2 | 0 | 0.11557 | 0 | 0.034335 | 0 | -0.028092 | 0 | -0.062232 | 0 | -0.066667 | 0 | -0.047589 | 0 | ¦¦ | 0.72402
295.2 | 5.1522 | ¦¦ | 0.42578 | 0 | 0.32286 | 0 | 0.1618 | 0 | 0.0089701 | 0 | -0.080997 | 0 | -0.090192 | 0 | -0.041217 | 0 | 0.020601 | 0 | 0.054693 | 0 | ¦¦ | 0.7823
302.4 | 5.2779 | ¦¦ | 0.53583 | 0 | 0.3307 | 0 | 0.061803 | 0 | -0.10414 | 0 | -0.10331 | 0 | -0.0057082 | 0 | 0.067408 | 0 | 0.053934 | 0 | -0.011022 | 0 | ¦¦ | 0.8255
309.6 | 5.4035 | ¦¦ | 0.63742 | 0 | 0.2921 | 0 | -0.061803 | 0 | -0.14173 | 0 | -0.0069767 | 0 | 0.088053 | 0 | 0.032752 | 0 | -0.053934 | 0 | -0.042881 | 0 | ¦¦ | 0.74301
316.8 | 5.5292 | ¦¦ | 0.72897 | 0 | 0.21247 | 0 | -0.1618 | 0 | -0.076547 | 0 | 0.097367 | 0 | 0.038707 | 0 | -0.071521 | 0 | -0.020601 | 0 | 0.056975 | 0 | ¦¦ | 0.80402
324 | 5.6549 | ¦¦ | 0.80902 | 0 | 0.10301 | 0 | -0.2 | 0 | 0.044145 | 0 | 0.089891 | 0 | -0.073547 | 0 | -0.023771 | 0 | 0.066667 | 0 | -0.018177 | 0 | ¦¦ | 0.79723
331.2 | 5.7805 | ¦¦ | 0.87631 | 0 | -0.02093 | 0 | -0.1618 | 0 | 0.13283 | 0 | -0.02082 | 0 | -0.06627 | 0 | 0.074506 | 0 | -0.020601 | 0 | -0.037496 | 0 | ¦¦ | 0.75572
338.4 | 5.9062 | ¦¦ | 0.92978 | 0 | -0.14193 | 0 | -0.061803 | 0 | 0.12519 | 0 | -0.10762 | 0 | 0.048712 | 0 | 0.014414 | 0 | -0.053934 | 0 | 0.05836 | 0 | ¦¦ | 0.81116
345.6 | 6.0319 | ¦¦ | 0.96858 | 0 | -0.24299 | 0 | 0.061803 | 0 | 0.026769 | 0 | -0.070825 | 0 | 0.084525 | 0 | -0.076317 | 0 | 0.053934 | 0 | -0.025046 | 0 | ¦¦ | 0.78044
352.8 | 6.1575 | ¦¦ | 0.99211 | 0 | -0.30993 | 0 | 0.1618 | 0 | -0.091061 | 0 | 0.047309 | 0 | -0.017035 | 0 | -0.00483 | 0 | 0.020601 | 0 | -0.031519 | 0 | ¦¦ | 0.76746
360 | 6.2832 | ¦¦ | 1 | 0 | -0.33333 | 0 | 0.2 | 0 | -0.14286 | 0 | 0.11111 | 0 | -0.090909 | 0 | 0.076923 | 0 | -0.066667 | 0 | 0.058824 | 0 | ¦¦ | 0.81309
367.2 | 6.4088 | ¦¦ | 0.99211 | 0 | -0.30993 | 0 | 0.1618 | 0 | -0.091061 | 0 | 0.047309 | 0 | -0.017035 | 0 | -0.00483 | 0 | 0.020601 | 0 | -0.031519 | 0 | ¦¦ | 0.76746
374.4 | 6.5345 | ¦¦ | 0.96858 | 0 | -0.24299 | 0 | 0.061803 | 0 | 0.026769 | 0 | -0.070825 | 0 | 0.084525 | 0 | -0.076317 | 0 | 0.053934 | 0 | -0.025046 | 0 | ¦¦ | 0.78044
381.6 | 6.6602 | ¦¦ | 0.92978 | 0 | -0.14193 | 0 | -0.061803 | 0 | 0.12519 | 0 | -0.10762 | 0 | 0.048712 | 0 | 0.014414 | 0 | -0.053934 | 0 | 0.05836 | 0 | ¦¦ | 0.81116
388.8 | 6.7858 | ¦¦ | 0.87631 | 0 | -0.02093 | 0 | -0.1618 | 0 | 0.13283 | 0 | -0.02082 | 0 | -0.06627 | 0 | 0.074506 | 0 | -0.020601 | 0 | -0.037496 | 0 | ¦¦ | 0.75572
396 | 6.9115 | ¦¦ | 0.80902 | 0 | 0.10301 | 0 | -0.2 | 0 | 0.044145 | 0 | 0.089891 | 0 | -0.073547 | 0 | -0.023771 | 0 | 0.066667 | 0 | -0.018177 | 0 | ¦¦ | 0.79723
403.2 | 7.0372 | ¦¦ | 0.72897 | 0 | 0.21247 | 0 | -0.1618 | 0 | -0.076547 | 0 | 0.097367 | 0 | 0.038707 | 0 | -0.071521 | 0 | -0.020601 | 0 | 0.056975 | 0 | ¦¦ | 0.80402
410.4 | 7.1628 | ¦¦ | 0.63742 | 0 | 0.2921 | 0 | -0.061803 | 0 | -0.14173 | 0 | -0.0069767 | 0 | 0.088053 | 0 | 0.032752 | 0 | -0.053934 | 0 | -0.042881 | 0 | ¦¦ | 0.74301
417.6 | 7.2885 | ¦¦ | 0.53583 | 0 | 0.3307 | 0 | 0.061803 | 0 | -0.10414 | 0 | -0.10331 | 0 | -0.0057082 | 0 | 0.067408 | 0 | 0.053934 | 0 | -0.011022 | 0 | ¦¦ | 0.8255
424.8 | 7.4142 | ¦¦ | 0.42578 | 0 | 0.32286 | 0 | 0.1618 | 0 | 0.0089701 | 0 | -0.080997 | 0 | -0.090192 | 0 | -0.041217 | 0 | 0.020601 | 0 | 0.054693 | 0 | ¦¦ | 0.7823
432 | 7.5398 | ¦¦ | 0.30902 | 0 | 0.26967 | 0 | 0.2 | 0 | 0.11557 | 0 | 0.034335 | 0 | -0.028092 | 0 | -0.062232 | 0 | -0.066667 | 0 | -0.047589 | 0 | ¦¦ | 0.72402
439.2 | 7.6655 | ¦¦ | 0.18738 | 0 | 0.17861 | 0 | 0.1618 | 0 | 0.13837 | 0 | 0.11023 | 0 | 0.079664 | 0 | 0.049033 | 0 | 0.020601 | 0 | -0.0036936 | 0 | ¦¦ | 0.922
446.4 | 7.7911 | ¦¦ | 0.062791 | 0 | 0.06246 | 0 | 0.061803 | 0 | 0.060826 | 0 | 0.059536 | 0 | 0.057948 | 0 | 0.056075 | 0 | 0.053934 | 0 | 0.051547 | 0 | ¦¦ | 0.52692
453.6 | 7.9168 | ¦¦ | -0.062791 | 0 | -0.06246 | 0 | -0.061803 | 0 | -0.060826 | 0 | -0.059536 | 0 | -0.057948 | 0 | -0.056075 | 0 | -0.053934 | 0 | -0.051547 | 0 | ¦¦ | -0.52692
460.8 | 8.0425 | ¦¦ | -0.18738 | 0 | -0.17861 | 0 | -0.1618 | 0 | -0.13837 | 0 | -0.11023 | 0 | -0.079664 | 0 | -0.049033 | 0 | -0.020601 | 0 | 0.0036936 | 0 | ¦¦ | -0.922
468 | 8.1681 | ¦¦ | -0.30902 | 0 | -0.26967 | 0 | -0.2 | 0 | -0.11557 | 0 | -0.034335 | 0 | 0.028092 | 0 | 0.062232 | 0 | 0.066667 | 0 | 0.047589 | 0 | ¦¦ | -0.72402
475.2 | 8.2938 | ¦¦ | -0.42578 | 0 | -0.32286 | 0 | -0.1618 | 0 | -0.0089701 | 0 | 0.080997 | 0 | 0.090192 | 0 | 0.041217 | 0 | -0.020601 | 0 | -0.054693 | 0 | ¦¦ | -0.7823
482.4 | 8.4195 | ¦¦ | -0.53583 | 0 | -0.3307 | 0 | -0.061803 | 0 | 0.10414 | 0 | 0.10331 | 0 | 0.0057082 | 0 | -0.067408 | 0 | -0.053934 | 0 | 0.011022 | 0 | ¦¦ | -0.8255
489.6 | 8.5451 | ¦¦ | -0.63742 | 0 | -0.2921 | 0 | 0.061803 | 0 | 0.14173 | 0 | 0.0069767 | 0 | -0.088053 | 0 | -0.032752 | 0 | 0.053934 | 0 | 0.042881 | 0 | ¦¦ | -0.74301
496.8 | 8.6708 | ¦¦ | -0.72897 | 0 | -0.21247 | 0 | 0.1618 | 0 | 0.076547 | 0 | -0.097367 | 0 | -0.038707 | 0 | 0.071521 | 0 | 0.020601 | 0 | -0.056975 | 0 | ¦¦ | -0.80402
504 | 8.7965 | ¦¦ | -0.80902 | 0 | -0.10301 | 0 | 0.2 | 0 | -0.044145 | 0 | -0.089891 | 0 | 0.073547 | 0 | 0.023771 | 0 | -0.066667 | 0 | 0.018177 | 0 | ¦¦ | -0.79723
511.2 | 8.9221 | ¦¦ | -0.87631 | 0 | 0.02093 | 0 | 0.1618 | 0 | -0.13283 | 0 | 0.02082 | 0 | 0.06627 | 0 | -0.074506 | 0 | 0.020601 | 0 | 0.037496 | 0 | ¦¦ | -0.75572
518.4 | 9.0478 | ¦¦ | -0.92978 | 0 | 0.14193 | 0 | 0.061803 | 0 | -0.12519 | 0 | 0.10762 | 0 | -0.048712 | 0 | -0.014414 | 0 | 0.053934 | 0 | -0.05836 | 0 | ¦¦ | -0.81116
525.6 | 9.1735 | ¦¦ | -0.96858 | 0 | 0.24299 | 0 | -0.061803 | 0 | -0.026769 | 0 | 0.070825 | 0 | -0.084525 | 0 | 0.076317 | 0 | -0.053934 | 0 | 0.025046 | 0 | ¦¦ | -0.78044
532.8 | 9.2991 | ¦¦ | -0.99211 | 0 | 0.30993 | 0 | -0.1618 | 0 | 0.091061 | 0 | -0.047309 | 0 | 0.017035 | 0 | 0.00483 | 0 | -0.020601 | 0 | 0.031519 | 0 | ¦¦ | -0.76746
540 | 9.4248 | ¦¦ | -1 | 0 | 0.33333 | 0 | -0.2 | 0 | 0.14286 | 0 | -0.11111 | 0 | 0.090909 | 0 | -0.076923 | 0 | 0.066667 | 0 | -0.058824 | 0 | ¦¦ | -0.81309
547.2 | 9.5504 | ¦¦ | -0.99211 | 0 | 0.30993 | 0 | -0.1618 | 0 | 0.091061 | 0 | -0.047309 | 0 | 0.017035 | 0 | 0.00483 | 0 | -0.020601 | 0 | 0.031519 | 0 | ¦¦ | -0.76746
554.4 | 9.6761 | ¦¦ | -0.96858 | 0 | 0.24299 | 0 | -0.061803 | 0 | -0.026769 | 0 | 0.070825 | 0 | -0.084525 | 0 | 0.076317 | 0 | -0.053934 | 0 | 0.025046 | 0 | ¦¦ | -0.78044
561.6 | 9.8018 | ¦¦ | -0.92978 | 0 | 0.14193 | 0 | 0.061803 | 0 | -0.12519 | 0 | 0.10762 | 0 | -0.048712 | 0 | -0.014414 | 0 | 0.053934 | 0 | -0.05836 | 0 | ¦¦ | -0.81116
568.8 | 9.9274 | ¦¦ | -0.87631 | 0 | 0.02093 | 0 | 0.1618 | 0 | -0.13283 | 0 | 0.02082 | 0 | 0.06627 | 0 | -0.074506 | 0 | 0.020601 | 0 | 0.037496 | 0 | ¦¦ | -0.75572
576 | 10.0531 | ¦¦ | -0.80902 | 0 | -0.10301 | 0 | 0.2 | 0 | -0.044145 | 0 | -0.089891 | 0 | 0.073547 | 0 | 0.023771 | 0 | -0.066667 | 0 | 0.018177 | 0 | ¦¦ | -0.79723
583.2 | 10.1788 | ¦¦ | -0.72897 | 0 | -0.21247 | 0 | 0.1618 | 0 | 0.076547 | 0 | -0.097367 | 0 | -0.038707 | 0 | 0.071521 | 0 | 0.020601 | 0 | -0.056975 | 0 | ¦¦ | -0.80402
590.4 | 10.3044 | ¦¦ | -0.63742 | 0 | -0.2921 | 0 | 0.061803 | 0 | 0.14173 | 0 | 0.0069767 | 0 | -0.088053 | 0 | -0.032752 | 0 | 0.053934 | 0 | 0.042881 | 0 | ¦¦ | -0.74301
597.6 | 10.4301 | ¦¦ | -0.53583 | 0 | -0.3307 | 0 | -0.061803 | 0 | 0.10414 | 0 | 0.10331 | 0 | 0.0057082 | 0 | -0.067408 | 0 | -0.053934 | 0 | 0.011022 | 0 | ¦¦ | -0.8255
604.8 | 10.5558 | ¦¦ | -0.42578 | 0 | -0.32286 | 0 | -0.1618 | 0 | -0.0089701 | 0 | 0.080997 | 0 | 0.090192 | 0 | 0.041217 | 0 | -0.020601 | 0 | -0.054693 | 0 | ¦¦ | -0.7823
612 | 10.6814 | ¦¦ | -0.30902 | 0 | -0.26967 | 0 | -0.2 | 0 | -0.11557 | 0 | -0.034335 | 0 | 0.028092 | 0 | 0.062232 | 0 | 0.066667 | 0 | 0.047589 | 0 | ¦¦ | -0.72402
619.2 | 10.8071 | ¦¦ | -0.18738 | 0 | -0.17861 | 0 | -0.1618 | 0 | -0.13837 | 0 | -0.11023 | 0 | -0.079664 | 0 | -0.049033 | 0 | -0.020601 | 0 | 0.0036936 | 0 | ¦¦ | -0.922
626.4 | 10.9327 | ¦¦ | -0.062791 | 0 | -0.06246 | 0 | -0.061803 | 0 | -0.060826 | 0 | -0.059536 | 0 | -0.057948 | 0 | -0.056075 | 0 | -0.053934 | 0 | -0.051547 | 0 | ¦¦ | -0.52692
633.6 | 11.0584 | ¦¦ | 0.062791 | 0 | 0.06246 | 0 | 0.061803 | 0 | 0.060826 | 0 | 0.059536 | 0 | 0.057948 | 0 | 0.056075 | 0 | 0.053934 | 0 | 0.051547 | 0 | ¦¦ | 0.52692
640.8 | 11.1841 | ¦¦ | 0.18738 | 0 | 0.17861 | 0 | 0.1618 | 0 | 0.13837 | 0 | 0.11023 | 0 | 0.079664 | 0 | 0.049033 | 0 | 0.020601 | 0 | -0.0036936 | 0 | ¦¦ | 0.922
648 | 11.3097 | ¦¦ | 0.30902 | 0 | 0.26967 | 0 | 0.2 | 0 | 0.11557 | 0 | 0.034335 | 0 | -0.028092 | 0 | -0.062232 | 0 | -0.066667 | 0 | -0.047589 | 0 | ¦¦ | 0.72402
655.2 | 11.4354 | ¦¦ | 0.42578 | 0 | 0.32286 | 0 | 0.1618 | 0 | 0.0089701 | 0 | -0.080997 | 0 | -0.090192 | 0 | -0.041217 | 0 | 0.020601 | 0 | 0.054693 | 0 | ¦¦ | 0.7823
662.4 | 11.5611 | ¦¦ | 0.53583 | 0 | 0.3307 | 0 | 0.061803 | 0 | -0.10414 | 0 | -0.10331 | 0 | -0.0057082 | 0 | 0.067408 | 0 | 0.053934 | 0 | -0.011022 | 0 | ¦¦ | 0.8255
669.6 | 11.6867 | ¦¦ | 0.63742 | 0 | 0.2921 | 0 | -0.061803 | 0 | -0.14173 | 0 | -0.0069767 | 0 | 0.088053 | 0 | 0.032752 | 0 | -0.053934 | 0 | -0.042881 | 0 | ¦¦ | 0.74301
676.8 | 11.8124 | ¦¦ | 0.72897 | 0 | 0.21247 | 0 | -0.1618 | 0 | -0.076547 | 0 | 0.097367 | 0 | 0.038707 | 0 | -0.071521 | 0 | -0.020601 | 0 | 0.056975 | 0 | ¦¦ | 0.80402
684 | 11.9381 | ¦¦ | 0.80902 | 0 | 0.10301 | 0 | -0.2 | 0 | 0.044145 | 0 | 0.089891 | 0 | -0.073547 | 0 | -0.023771 | 0 | 0.066667 | 0 | -0.018177 | 0 | ¦¦ | 0.79723
691.2 | 12.0637 | ¦¦ | 0.87631 | 0 | -0.02093 | 0 | -0.1618 | 0 | 0.13283 | 0 | -0.02082 | 0 | -0.06627 | 0 | 0.074506 | 0 | -0.020601 | 0 | -0.037496 | 0 | ¦¦ | 0.75572
698.4 | 12.1894 | ¦¦ | 0.92978 | 0 | -0.14193 | 0 | -0.061803 | 0 | 0.12519 | 0 | -0.10762 | 0 | 0.048712 | 0 | 0.014414 | 0 | -0.053934 | 0 | 0.05836 | 0 | ¦¦ | 0.81116
705.6 | 12.315 | ¦¦ | 0.96858 | 0 | -0.24299 | 0 | 0.061803 | 0 | 0.026769 | 0 | -0.070825 | 0 | 0.084525 | 0 | -0.076317 | 0 | 0.053934 | 0 | -0.025046 | 0 | ¦¦ | 0.78044
712.8 | 12.4407 | ¦¦ | 0.99211 | 0 | -0.30993 | 0 | 0.1618 | 0 | -0.091061 | 0 | 0.047309 | 0 | -0.017035 | 0 | -0.00483 | 0 | 0.020601 | 0 | -0.031519 | 0 | ¦¦ | 0.76746
720 | 12.5664 | ¦¦ | 1 | 0 | -0.33333 | 0 | 0.2 | 0 | -0.14286 | 0 | 0.11111 | 0 | -0.090909 | 0 | 0.076923 | 0 | -0.066667 | 0 | 0.058824 | 0 | ¦¦ | 0.81309
Pi= | 3.1416
DegToRad= | 0.017453